## All components
Part | Value | Device | Package | Description | Assembly | SMT/Through-hole | Manufacturer | PART_NUMBER | SUPPLIER | Notes
D1 | CD1206-S01575 | 0012_CD1206-S01575 | MINIMELF (1206) | small-signal high-speed Switching Diodes CD1206 | OK | SMT | Bourns | CD1206-S01575 | Mouser/Digikey
LED1 | Yellow | 0044_KPT-2012YC | CHIPLED_0805 | LED YELLOW - SMD - 0805 | OK | SMT | many | many | many | example: KPT-2012YC
Y4 | 32,768Khz | 0213_ABS07-32.768KHZ-T | RESONATOR_EPSON_FC_145 | 32,768KHz - SMD | OK | SMT | ABRACON | ABS07-32.768KHZ-T | Mouser
CREF | 4.7uF | 0474_TAJA475M016RNJ | SMC_A | 4u7 tantalio Case A - testa gialla -Tantalio | OK | SMT | AVX | TAJA475M016RNJ | Mouser/Digikey | several options for this
RESET | TS42031-160R-TR-7260 | 0946_TS42031-160W-TR-7260 | TS42 | Pushbutton 6x6 Smd - White | OK | SMT | TE Connectivity AMP Connectors | FSM1LPATR | Mouser
BAT | 10MM_SM_COIN_CELL_CLIP | 10MM_SM_COIN_CELL_CLIP | 10MM_SM_COIN_CELL_CLIP | Battery cell clip for CR1025 | OK | SMT | Keystone electronics | 3050 | Mouser | Bottom side
FLASH | AT45DB041BWIDE | AT45DB041BWIDE | SOiC-8 (wide) | 4-Mbit SPI flash memory | OK | SMT | Adesto Technologies | AT45DB321E-SHF-B | Mouser/Digikey
AT_SAM | ATSAMD21J | ATSAMD21JA | TQFP64 | Atmel SAMD21J ARM Cortex-M0+ Microcontroller | OK | SMT | Microchip/Atmel | ATSAMD21J17D-AUT | Mouser/Digikey
L6 | MH2029-300Y | BLM15H0805 | C0805K | EMIFIL (R) Chip Ferrite Bead for GHz Noise | OK | SMT | many | many | many
L7 | MH2029-300Y | BLM15H0805 | C0805K | EMIFIL (R) Chip Ferrite Bead for GHz Noise | OK | SMT | many | many | many
CBLKA | 100nF | C-US | C0603-ROUND | CAPACITOR, American symbol | OK | SMT | many | many | many
CBLKB | 100nF | C-US | C0603-ROUND | CAPACITOR, American symbol | OK | SMT | many | many | many
CD1A | 10nF | C-US | C0603-ROUND | CAPACITOR, American symbol | OK | SMT | many | many | many
CD2A | 100nF | C-US | C0603-ROUND | CAPACITOR, American symbol | OK | SMT | many | many | many
CD2B | 100nF | C-US | C0603-ROUND | CAPACITOR, American symbol | OK | SMT | many | many | many
CFB | 10nF | C-US | C0603-ROUND | CAPACITOR, American symbol | OK | SMT | many | many | many
CGA | 1uF | C-US | C0603-ROUND | CAPACITOR, American symbol | OK | SMT | many | many | many
CGB | 1uF | C-US | C0603-ROUND | CAPACITOR, American symbol | OK | SMT | many | many | many
C55 | 1uF | C-US | C0603-ROUND | CAPACITOR, American symbol | OK | SMT | many | many | many
CR1B | 1.2nF 250V | C-US | C0603-ROUND | CAPACITOR, American symbol | OK | SMT | many | many | many
CV1A | 22pF 250V | C-US | C0603-ROUND | CAPACITOR, American symbol | OK | SMT | many | many | many | must be rated for 200V or more
CV1B | 22pF 250V | C-US | C0603-ROUND | CAPACITOR, American symbol | OK | SMT | many | many | many | must be rated for 200V or more
CV2B | 1.5nF 250V | C-US | C0603-ROUND | CAPACITOR, American symbol | OK | SMT | many | many | many | must be rated for 200V or more
C3.3V | 10uF | C-USC0805 | C0805 | CAPACITOR, American symbol | OK | SMT | many | many | many
C4 | 10uF | C-USC0805 | C0805 | CAPACITOR, American symbol | OK | SMT | many | many | many
C5V | 10uF | C-USC0805 | C0805 | CAPACITOR, American symbol | OK | SMT | many | many | many
C12 | 10uF | C-USC0805 | C0805 | CAPACITOR, American symbol | OK | SMT | many | many | many
C13 | 10uF | C-USC0805 | C0805 | CAPACITOR, American symbol | OK | SMT | many | many | many
C3 | 100nF | C-USROUND | C0603-ROUND | CAPACITOR, American symbol | OK | SMT | many | many | many
C7 | 10nF | C-USROUND | C0603-ROUND | CAPACITOR, American symbol | OK | SMT | many | many | many
C08 | 100nF | C-USROUND | C0603-ROUND | CAPACITOR, American symbol | OK | SMT | many | many | many
C9 | 22pF | C-USROUND | C0603-ROUND | CAPACITOR, American symbol | OK | SMT | many | many | many
C10 | 22pF | C-USROUND | C0603-ROUND | CAPACITOR, American symbol | OK | SMT | many | many | many
C21 | 100nF | C-USROUND | C0603-ROUND | CAPACITOR, American symbol | OK | SMT | many | many | many
C56 | 100nF | C-USROUND | C0603-ROUND | CAPACITOR, American symbol | OK | SMT | many | many | many
CD1B | 10nF | C-USROUND | C0603-ROUND | CAPACITOR, American symbol | OK | SMT | many | many | many
CFA | 10nF | C-USROUND | C0603-ROUND | CAPACITOR, American symbol | OK | SMT | many | many | many
CR1A | 1.2nF 250V | C-USROUND | C0603-ROUND | CAPACITOR, American symbol | OK | SMT | many | many | many
CRST | 10nF | C-USROUND | C0603-ROUND | CAPACITOR, American symbol | OK | SMT | many | many | many
CV2A | 1.5nF 250V | C-USROUND | C0603-ROUND | CAPACITOR, American symbol | OK | SMT | many | many | many | must be rated for 200V or more
RFA | EM4095 | EM4095 | SO16 | Read/Write analog front end for 125kHz RFID Basestation | OK | SMT | EM Microelectronic | EM4095 | ??(ebay?) | Can be difficult to source
RFB | EM4095 | EM4095 | SO16 | Read/Write analog front end for 125kHz RFID Basestation | OK | SMT | EM Microelectronic | EM4095 | ??(ebay?) | Can be difficult to source
Q1 | FDN360P | FDN360P | SUPER-SOT3 | Single P-Channel, PowerTrench (R) MOSFET | OK | SMT | Vishay | SI2323DDS-T1-GE3 | Mouser
L1 | 2.2uH | L-US4X4 | SMT_COIL_INDUCTOR_4X4MM | INDUCTOR, American symbol | OK | SMT | Bourns | SRN4018TA-2R2M | Mouser/Digikey | several options for this
VREG | LM3671 | LM3671_SWITCHING_REGSOT23 | SOT23-5L | Voltage Regulator | OK | SMT | Texas Instruments | LM3671MF-3.3/NOPB | Mouser
RTC | MC-RTC-RV-3029-C3-I2C | MC-RTC-RV-3029-C3-I2C | MC-RTC-C3_SPECIAL | Microcrystal RV-3029-C3 | OK | SMT | Micro Crystal | RV-3029-C3-32.768kHz-OPTION-B-TA-QC | Mouser/Digikey | Option B
T_SD | P_CHANNEL_MOSFET_ | P_CHANNEL_MOSFET_ | SOT23 | Mosfet | OK | SMT | ON Semiconductor | NTR3A052PZT1G | Mouser
F1 | 6V/0.5A | PPTC_6V500MA-2 | 1206 | Resettable Fuse PPTC | OK | SMT | Littlefuse | 1206L050/15YR | Mouser/Digikey
RAA | 22 | R-US_R0805 | R0805 | RESISTOR, American symbol | OK | SMT | many | many | many
RAB | 22 | R-US_R0805 | R0805 | RESISTOR, American symbol | OK | SMT | many | many | many
R1 | 330 | R-US_ROUND | C0603-ROUND | RESISTOR, American symbol | OK | SMT | many | many | many
R2 | 330 | R-US_ROUND | C0603-ROUND | RESISTOR, American symbol | OK | SMT | many | many | many
R3 | 330 | R-US_ROUND | C0603-ROUND | RESISTOR, American symbol | OK | SMT | many | many | many
R4 | 10k | R-US_ROUND | C0603-ROUND | RESISTOR, American symbol | OK | SMT | many | many | many
RINT | 10k | R-US_ROUND | C0603-ROUND | RESISTOR, American symbol | OK | SMT | many | many | many
RC | 10k | R-US_ROUND | C0603-ROUND | RESISTOR, American symbol | OK | SMT | many | many | many
RD | 10k | R-US_ROUND | C0603-ROUND | RESISTOR, American symbol | OK | SMT | many | many | many
SD | SDMMC06132 | SDMMC06132 | 6132 | SD MMC Card holder | OK | SMT | TE Connectivity AMP Connectors | 2041021-4 | Digikey | Bottom side
USB | USB-MINIB-5PIN | USB-MINIB-5PIN | USB-MINIB | USB type B socket | OK | SMT | CUI inc | UJ2-MBH-1-SMT-TR | Mouser
SWITCH | 2P2T_GF-126-0159 | 2P2T_GF-126-0159 | 2P2T_GF-126-0159 | Main Switch | OK | Through-hole | CW Industries | GF-126-0159 | Mouser/Digikey
CE1 | 150uF 10V | CPOL-USE2-5 | E2-5 5x11mm 2mm leads | POLARIZED CAPACITOR, American symbol | OK | Through-hole | many | many | many
CE2 | 150uF 10V | CPOL-USE2-5 | E2-5 5x11mm 2mm leads | POLARIZED CAPACITOR, American symbol | OK | Through-hole | many | many | many
CE3 | 150uF 10V | CPOL-USE2-5 | E2-5 5x11mm 2mm leads | POLARIZED CAPACITOR, American symbol | OK | Through-hole | many | many | many
JPA | NA | PINHD-1X2 | 1X02 0.1" pitch | 1x2 Screw clamp header, 0.1" pitch | OK | Through-hole | many | many | many | labled ANT 2 on board
JPB | NA | PINHD-1X2 | 1X02 0.1" pitch | Screw clamp header, 0.1" pitch | OK | Through-hole | many | many | many | labled ANT 1 on board
SDPD | 10k | 0028_CR0603JW103L | R0603-ROUND | 10K 0603 | NO | SMT | many | many | many | do not assemble (unnecessary)
SDPU | 10k | 0028_CR0603JW103L | R0603-ROUND | 10K 0603 | NO | SMT | many | many | many | do not assemble (unnecessary)
CR2A | 100pF | C-US | C0603-ROUND | CAPACITOR, American symbol | NO | SMT | many | many | many | do not assemble - for specialized antenna tuning
CR2B | 100pF | C-US | C0603-ROUND | CAPACITOR, American symbol | NO | SMT | many | many | many | do not assemble - for specialized antenna tuning
C53 | 1uF | C-USROUND | C0603-ROUND | CAPACITOR, American symbol | NO | SMT | many | many | many | do not assemble - for future use
ICSP6 | 3x2M | 0114_PH254-203DF118A00V | 2X03 2.54mm pitch | Programming header | NO | Through-hole | many | many | many | only used for SPI accessories - leave for user customization
ICSP10 | PINHEAD-2x5-P1.27 | 0171_PH127-205DF055G00AROUND-PADS | PINHEAD 2X05 1.27mm pitch | 2x5 PASSO 1,27 | NO | Through-hole | Wurth Elektronik | 62201021121 | Mouser | only used for programming - Not really needed
AUX_IO | FH254-106DF08500V | 1682_20TW-535_STD | 1X06 0.1" pitch | Female Gray Connector strip for Arduino 3V3 bases - 6x1 F V h 8,5 p2,54 | NO | Through-hole | many | many | many | do not assemble (leave for user customization)
HDR_AD | FH254-106DF08500V | 1682_20TW-535_STD | 1X06 0.1" pitch | Female Gray Connector strip for Arduino 3V3 bases - 6x1 F V h 8,5 p2,54 | NO | Through-hole | many | many | many | do not assemble (leave for user customization)
HDR_IOL | FH254-108DF08500V | 1683_20TW-536 | 1X06 0.1" pitch | Female Gray Connector strip for Arduino 3V3 bases - 8x1 F V h 8,5 p2,54mm | NO | Through-hole | many | many | many | do not assemble (leave for user customization)
HDR_POWER | FH254-108DF08500V | 1683_20TW-536 | 1X06 0.1" pitch | Female Gray Connector strip for Arduino 3V3 bases - 8x1 F V h 8,5 p2,54mm | NO | Through-hole | many | many | many | do not assemble (leave for user customization)
HDR_IOH | FH254-110DF08500V | 1684_20TW-537 | 1X06 0.1" pitch | Female Gray Connector strip for Arduino 3V3 bases - 10x1 F V h 8,5 p2,54mm | NO | Through-hole | many | many | many | do not assemble (leave for user customization)
JP_PWR | NA | PINHD-1X2 | 1X02 0.1" pitch | Screw clamp header | NO | Through-hole | many | many | many | do not assemble (Main battery connector should be customized for user)
JP_PWR1 | NA | PINHD-1X2 | 1X02 0.1" pitch | Screw clamp header | NO | Through-hole | many | many | many | do not assemble (Main battery connector should be customized for user)

## Parts list
Parts list for ETAG V10
Quantity | Designator | Description | Value | Footprint | Manufacturer | Part Number
1 | Y4 | Crystal oscillator | 32.768Khz | SMD 3.2 mm x 1.5 mm | ABRACON | ABS07-32.768KHZ-T
1 | L1 | Power inductor | 2.2uH | SMT_4X4MM | Bourns | SRN4018TA-2R2M
1 | CREF | Tantalum Capacitor | 4.7uF | SMT 1206 | AVX | TAJA475M016RNJ
1 | F1 | Resettable Fuse PPTC | 6V/0.5A | SMT 1206 | Littlefuse | 1206L050/15YR
1 | FLASH | 4-Mbit SPI flash memory | AT45DB041BWIDE | SOIC-8 | Adesto Technologies | AT45DB321E-SHF-B
1 | D1 | high-speed Switching Diodes | CD1206-S01575 | SMT 1206 | Bourns | CD1206-S01575
1 | Q1 | Power transistor | FDN360P | SSOT-3 | Vishay | SI2323DDS-T1-GE3
1 | VREG | 3.3V voltage regulator | LM3671 | SOT23-5 | ON Semiconductor | NTR3A052PZT1G
1 | RTC | Real time clock | RV-3029-C3-I2C | SMT 3.7 mm x 2.5 mm | Microcrystal | RV-3129-C3 32.768kHz OPTION B TB QA
1 | T_SD | P_channel mosfet | P_CHANNEL_MOSFET_ | SOT23 | ON Semiconductor | NTR3A052PZT1G
1 | AT_SAM | Atmel SAML21J Microcontroller | SAMD21J18A | TQFP64_10MM_0.5PITCH | Microchip/Atmel | ATSAMD21J18A-AU
1 | RESET | Pushbutton 6x6 Smd | TS42031-160R-TR-7260 | SMT-TS42 | TE Connectivity | FSM1LPATR
1 | USB | SMD Mini USB socket | USB-MINIB-5PIN | USB-MINIB | CUI inc | UJ2-MBH-1-SMT-TR
1 | LED1 | SMD Chip LED | Green (various) | CHIPLED_0805 | Kingbright (various) | APT2012YC (various)
2 | RAA, RAB | Resistor Chip SMD | 22R | SMT 0805 | various | various
2 | CR1A, CR1B | SMD capacitor | 1.2nF, 250V | SMT 0603 | various | various
2 | CV2A, CV2B | SMD capacitor | 1.5nF, 250V | SMT 0603 | various | various
2 | C9, C10 | SMD capacitor | 22pF | SMT 0603 | various | various
2 | CV1A, CV1B | SMD capacitor | 22pF, 250V | SMT 0603 | various | various
2 | RFA, RFB | RFID front end IC | EM4095 | SO16 | EM Microelectronic | EM4095
2 | L6, L7 | Ferrite Bead for GHz Noise | MH2029-300Y | SMT 0805 | various | various
3 | R1,R2,R3 | Resistor Chip SMD | 330R | SMT 0603 | various | various
3 | C55, CGA, CGB | SMD capacitor | 1uF | SMT 0603 | various | various
5 | C3.3V, C4, C5V, C12, C13 | SMD capacitor | 10uF | SMT 0805 | various | various
4 | R4, RC, RD, RINT | Resistor Chip SMD | 10k | SMT 0603 | various | various
6 | C7, CD1A, CD1B, CFA, CFB, CRST | SMD capacitor | 10nF | SMT 0603 | various | various
8 | C3, C08, C21, C56, CBLKA, CBLKB, CD2A, CD2B | SMD capacitor | 100nF | SMT 0603 | various | various
3 | CE1, CE2, CE3 | Through hole electrolytic capacitor | 150uF 10V | Through-hole radial 5x11mm | various | various
1 | SWITCH | DPDT slide switch | DPDT | Through-hole 16.5x10.2mm | CW Industries | GF-126-0159
1 | BAT | Battery clip | CR1025 | SMT - 10mm | Keystone | 3050
1 | SD | SD card socket | NA | SMT - SD card. | TE Connectivity AMP Connectors | 2041021-4
2 | JPA, JPB | 1x2 Screw clamp header, 0.1" pitch | 1x2 | 0.1" pitch | various | various
32 unique parts
65 total parts
59 SMD parts, 57 top and 2 bottom
6 through hole parts
not assembled: CR2A, CR2B, SDPU, SDPD, C53, all pin headers, main battery connectors

## Placement
========================================================================================================================
File Design Information
Designator | Comment | Layer | Footprint | Center-X(mil) | Center-Y(mil) | Description
AT_SAM | Processor | TopLayer | QFN64 | 1850 | 1343 | SAMD processor"
BAT | Battery_holder | BottomLayer | SMT | 1833 | 1699 | "10mm smt Battery holder"
C3 | SMT_capacitor | TopLayer | SMT_0603 | 2157 | 1762 | "Surface mount capacitor, 0805"
C3.3V | SMT_capacitor | TopLayer | SMT_0805 | 2236 | 280 | "Surface mount capacitor, 0805"
C4 | SMT_capacitor | TopLayer | SMT_0805 | 1654 | 610 | "Surface mount capacitor, 0805"
C5V | SMT_capacitor | TopLayer | SMT_0805 | 1748 | 417 | "Surface mount capacitor, 0805"
C7 | SMT_capacitor | TopLayer | SMT_0603 | 487 | 1075 | "Surface mount capacitor, 0603"
C08 | SMT_capacitor | TopLayer | SMT_0603 | 2271 | 1296 | "Surface mount capacitor, 0603"
C9 | SMT_capacitor | TopLayer | SMT_0603 | 2101 | 1014 | "Surface mount capacitor, 0603"
C10 | SMT_capacitor | TopLayer | SMT_0603 | 2215 | 1014 | "Surface mount capacitor, 0603"
C12 | SMT_capacitor | TopLayer | SMT_0805 | 1886 | 453 | "Surface mount capacitor, 0805"
C13 | SMT_capacitor | TopLayer | SMT_0805 | 2236 | 366 | "Surface mount capacitor, 0805"
C21 | SMT_capacitor | TopLayer | SMT_0603 | 1990 | 1758 | "Surface mount capacitor, 0603"
C55 | SMT_capacitor | TopLayer | SMT_0603 | 1791 | 898 | "Surface mount capacitor, 0603"
C56 | SMT_capacitor | TopLayer | SMT_0603 | 1850 | 898 | "Surface mount capacitor, 0603"
CBLKA | SMT_capacitor | TopLayer | SMT_0603 | 909 | 1240 | "Surface mount capacitor, 0603"
CBLKB | SMT_capacitor | TopLayer | SMT_0603 | 323 | 1244 | "Surface mount capacitor, 0603"
CD1A | SMT_capacitor | TopLayer | SMT_0603 | 965 | 1717 | "Surface mount capacitor, 0603"
CD1B | SMT_capacitor | TopLayer | SMT_0603 | 394 | 1720 | "Surface mount capacitor, 0603"
CD2A | SMT_capacitor | TopLayer | SMT_0603 | 1016 | 1315 | "Surface mount capacitor, 0603"
CD2B | SMT_capacitor | TopLayer | SMT_0603 | 472 | 1240 | "Surface mount capacitor, 0603"
CFA | SMT_capacitor | TopLayer | SMT_0603 | 1024 | 1626 | "Surface mount capacitor, 0603"
CFB | SMT_capacitor | TopLayer | SMT_0603 | 484 | 1642 | "Surface mount capacitor, 0603"
CGA | SMT_capacitor | TopLayer | SMT_0603 | 1016 | 1437 | "Surface mount capacitor, 0603"
CGB | SMT_capacitor | TopLayer | SMT_0603 | 504 | 1406 | "Surface mount capacitor, 0603"
CR1A | SMT_capacitor | TopLayer | SMT_0603 | 602 | 1469 | "Surface mount capacitor, 0603"
CR1B | SMT_capacitor | TopLayer | SMT_0603 | 79 | 1449 | "Surface mount capacitor, 0603"
CREF | SMT_capacitor | TopLayer | SMT_1206 | 813 | 1778 | "Tantalum capacitor, 1206"
CRST | SMT_capacitor | TopLayer | SMT_0603 | 1640 | 898 | "Surface mount capacitor, 0603"
CV1A | SMT_capacitor | TopLayer | SMT_0603 | 654 | 1240 | "Surface mount capacitor, 0603"
CV1B | SMT_capacitor | TopLayer | SMT_0603 | 79 | 1252 | "Surface mount capacitor, 0603"
CV2A | SMT_capacitor | TopLayer | SMT_0603 | 780 | 1240 | "Surface mount capacitor, 0603"
CV2B | SMT_capacitor | TopLayer | SMT_0603 | 201 | 1244 | "Surface mount capacitor, 0603"
D1 | SMT_diode | TopLayer | SMT_1206 | 1413 | 393 | "SMT diode - polar component"
F1 | SMT_1206 | TopLayer | SMT_1206 | 862 | 83 | "Resettable Fuse PPTC"
FLASH | SOIC-8 | TopLayer | SOIC-8 | 2335 | 1670 | "4-Mbit SPI flash memory"
L1 | SMT_4X4MM | TopLayer | SMT_4X4MM | 2059 | 346 | "Inductor"
L6 | ferrite_bead | TopLayer | SMT_0805 | 2177 | 488 | "SMT ferrite bead"
L7 | ferrite_bead | TopLayer | SMT_0805 | 500 | 764 | "SMT ferrite bead"
LED1 | SMD_Chip_LED | TopLayer | SMT_0805 | 1438 | 652 | "SMD Chip LED"
Q1 | Power_transistor | TopLayer | SSOT-3 | 345 | 137 | "Power transistor"
R1 | SMT_resistor | TopLayer | SMT_0603 | 1445 | 553 | "SMT resistor"
R2 | SMT_resistor | TopLayer | SMT_0603 | 1552 | 898 | "SMT resistor"
R3 | SMT_resistor | TopLayer | SMT_0603 | 1291 | 1709 | "SMT resistor"
R4 | SMT_resistor | TopLayer | SMT_0603 | 1496 | 437 | "SMT resistor"
RAA | SMT_resistor | TopLayer | SMT_0603 | 634 | 1642 | "SMT resistor"
RAB | SMT_resistor | TopLayer | SMT_0603 | 102 | 1665 | "SMT resistor"
RC | SMT_resistor | TopLayer | SMT_0603 | 748 | 1803 | "SMT resistor"
RD | SMT_resistor | TopLayer | SMT_0603 | 689 | 1803 | "SMT resistor"
RESET | Pushbutton_6x6_Smd | TopLayer | SMT-TS42 | 1199 | 507 | "Pushbutton 6x6 Smd"
RFA | SMT_resistor | TopLayer | SMT_0805 | 831 | 1476 | "SMT resistor"
RFB | SMT_resistor | TopLayer | SMT_0805 | 299 | 1476 | "SMT resistor"
RINT | SMT_resistor | TopLayer | SMT_0603 | 1173 | 1709 | "SMT resistor"
RTC | Real_time_clock | TopLayer | SMT_3.7_mm_x_2.5_mm | 1224 | 1807 | "Real time clock"
SD | SD_MMC_Card_holder | BottomLayer | SMT | 1193 | 1230 | "SD MMC Card holder"
T_SD | P_channel_mosfet | TopLayer | SOT23 | 1223 | 1298 | "P_channel mosfet"
USB | SMD_Mini_USB_socket | TopLayer | USB-MINIB | 248 | 939 | "SMD Mini USB socket"
VREG | 3.3V_voltage_regulator | TopLayer | SOT23-5 | 1882 | 350 | "3.3V voltage regulator"
Y4 | RESONATOR_EPSON_FC_145 | TopLayer | SMD_3.2_mm_x_1.5_mm | 2150 | 1088 | "RESONATOR_EPSON_FC_145"